## Sheet1
CONTROLS
ThottleVoltageMax | 3 | Volts |  | ADC Max Bit | 233
ThottleVoltageMin | 0 | Volts |  | ADC Min Bit | 0
ADC Resolution | 256 | unsigned int |  | DAC Max Bit | 4096
DAC Resolution | 4096 | unsigned int |  | DAC Min Bit | 0
OutputVoltageMax | 3.3 | Volts
OutputVoltageMin | 0 | Volts
Regen Threshold | 30%
| Throttle Position | Map A (1:1) | Map B (No Regen) | Map C (Low Regen) | Map D (Agressive Regen)
| 0% | 0% | 30% | 15% | 0%
| 10% | 10% | 37% | 20% | 2.5%
| 20% | 20% | 44% | 25% | 7.5%
| 30% | 30% | 51% | 30% | 12.5%
| 40% | 40% | 58% | 40% | 20%
| 50% | 50% | 65% | 50% | 30%
| 60% | 60% | 72% | 60% | 40%
| 70% | 70% | 79% | 70% | 50%
| 80% | 80% | 86% | 80% | 60%
| 90% | 90% | 93% | 90% | 75%
| 100% | 100% | 100% | 100% | 100%
Throttle Position | Thottle Input Range | Map A | Map B | Map C | Map D
0% | 0 | 0 | 1228.8 | 614.4 | 0
10% | 23.3 | 409.6 | 1515.52 | 819.2 | 102.4
20% | 46.6 | 819.2 | 1802.24 | 1024 | 307.2
30% | 69.9 | 1228.8 | 2088.96 | 1228.8 | 512
40% | 93.2 | 1638.4 | 2375.68 | 1638.4 | 819.2
50% | 116.5 | 2048 | 2662.4 | 2048 | 1228.8
60% | 139.8 | 2457.6 | 2949.12 | 2457.6 | 1638.4
70% | 163.1 | 2867.2 | 3235.84 | 2867.2 | 2048
80% | 186.4 | 3276.8 | 3522.56 | 3276.8 | 2457.6
90% | 209.7 | 3686.4 | 3809.28 | 3686.4 | 3072
100% | 233 | 4096 | 4096 | 4096 | 4096